## Sheet1
Efficycle Design Validation Plan
Team ID |  |  | Team Name |  |  |  |  | Target Vehicle Completion Date
21028 |  |  | INVINCIBLES 5.0 |  |  |  |  | 19.01.2022
Sr. No. | Subsystem | Part/Parameter Under Validation | Responsible | Design/Performance Requirement | Validation Method | Equipment/ Instrument used | No. of Trials/ Frequency | Validation Test Observations | Result | Remarks
1 | Electric drive | Short circuits, Current leakage | Gaurav | Wires should be properly insulated and be waterproof | 1. Voltage test 2. Visual inspection of the insulation pipe | Multimeter | Once after production, Every service cycle | 1. Current does not leak into the frame 2. Current leaks into the frame | Pass/Fail | Proper connection and insulation of wires is mandatory even in wet conditions
2 | Braking | Brake cable | Pratik | The brake cable should not break or yeild under continuous application of break pressure. | Tensile test | Universal testing machine | One per batch of purchase | 1. The break cable does not yeild or break 2. The break cable yeilds or breaks | Pass/Fail | Maximum braking force is applied for 2 minutes and released. The brake cable should not yeild under this period
3 | Frame | Weld quality | Sufyaan | The welds should have minimal porosity, tight weld, equally distributed weld, enough strength. | Weld Bend test, Tensile test | Hydraulic press, Universal testing machine | Once after production | 1. The welds are proper and strong 1. The welds are improper and weak | Pass/Fail | Every welded joint must be thoroughly checked for defects.
4 | Fasteners | Tightening torque | Yasin | Should hold two different materials or parts and should not loose during vehicle running | Tightening torque test | Torque wrench | Once after production, Every service cycle | 1. All nuts and bolts are tightened up to required torque 2. Nuts and bolts are not tightened up to required torque | Pass/Fail | Check tightening torque of fastners after vehicle testing and running
5 | Braking | Brake pads | Pratik | Should not be easily worn out. | Break pad wear test | Screw gauge | Every service cycle | 1. Brake pads are in good condition 2. Brake pads worn out | Pass/Fail | These parts should be properly maintained for effective braking.
6 | Suspension | Knuckle | Abhinav | There should be no fatigue failure before 10⁷ cycles | Fatigue test | Fatigue testing machine | One knuckle per batch of production | Number of cycles before failure=__ cycles | Pass/Fail | If the knuckle bears more than 10⁷ cycles, it is said to have infiite life
7 | Steering | Steering mechanism | Pujitha | The movement of the handle bar should direct the vehicle in desired path. | Testing on figure of eight track | NA | Once after production, Every service cycle | 1. The vehicle steers properly 2. The vehicle does not steer properly | Pass/Fail | Vehicle's direction is decided by the handle bar
8 | Wheels and tires | Spokes | Pratik | No bending and breaking should be present at the spokes of the wheels. | Visual checking of spokes after some run. | NA | Every service cycle | 1. The spokes of the wheel are not deformed 2. The spokes of the wheel are deformed | Pass/Fail | Wheels bear the whole vehicle weight and the conditions of the wheels should be checked very often.
9 | Braking | Brake force distribution on front wheels | Surya | All brakes should work at the same time and vehicle should go straight during braking | Brake force distribution test | Measuring tape | Five times, while testing | Offset from Straight Line Trail 1=___m Trail 2=___m Trail 3=___m Trail 4=___m Trail 5=___m | Pass/Fail | Perpendicular lines marked on the track; deviation on LH/RH < 300mm
10 | Braking | Brake force distribution on all wheels | Surya | Wheels should not skid during braking | Cadence test | Cadence sensors | Once, while testing | 1. Wheels do not skid 2. Wheels skid | Pass/Fail | Cadence sensors reading for all wheels should be same
11 | Wheels and tires | Tires | Yasin | Should ensure driving safety it is essential that tire sits firmly on the rim | Visual inspection | NA | Every service cycle | 1. The tyres sit firmly on rims 2. The tyres do not sit firmly on rims | Pass/Fail | Wheels bear the whole vehicle weight and the conditions of the wheels should be checked very often.
12 | Braking | Brake disc | Pratik | There should be no judder while breaking | Test drive | NA | Every service cycle | 1. The brake disc is in a good condition 2. The brake disc is not in a good condition | Pass/Fail | Break judder occurs when the break disc wears out unevenly
13 | Transmission | Shaft | Bharat | Should withstand the load acting on it in static and dynamic conditions and should transmit rotational energy | Test drive | Laser sensors | Thrice after production | 1. The rod does not bend under loads 2. Rod bends under the application of loads | Pass/Fail | Rotational motion of shaft should be checked by applying some load on it by lifting the vehicle on jackstands
14 | Frame | Frame rigidity | Sufyaan | Frame members should be strong enough to bear the loads acting under dynamic conditions. | Test drive | Visual inspection | Once after production, Every service cycle | 1. There are no visible bends in the frame members 2. There are visible bends in the frame members | Pass/Fail | There should be no visible deflections in the frame members
15 | Wheels and tires | Load bearing capacity | Pratik | Should withstand the weight of vehicle in static and dynamic conditions & should not bend during vehicle running | Test drive | 20 kg payload | Every service cycle | 1. There are no visible bends in the wheel 2. There are visible bends in the wheel | Pass/Fail | Check the wheel condition visually after some time with 2 drivers and 20 kg payload
16 | Transmission | Grub (allen) screws | Sailaja | Enable the sprocket to transfer maximum rotational motion to shaft and should restrict sideway motion of the sprocket | Test drive | Tachometer, Visual check | Once after production, Every service cycle | 1. The grub screws do not come out of their hole 2. The grub screws come out of their hole | Pass/Fail | These parts are important for proper rotation of sprockets and shaft
17 | Frame | Corrosion | Yasin | Frame members should not have any rust on them and should be painted properly | Salt spray test | Salt spray test equipment | One per batch of painting | 1. The frame members do not have any corrosion 2. The frame members are corroded | Pass/Fail | Salt spray test on dummy coating
18 | Frame | Frame quality | Sufyaan | Frame should not have any burrs, sharp edges or weld splatter | Visual check of all frame members and joints | NA | Once after production | 1. No burrs or sharp edges are present 2. Burrs or sharp edges are present | Pass/Fail | Burrs or sharp edges must be ground off properly
19 | Ergonomics | Seat belts | Sufyaan | Seat belts should have functioning retractors | Pull test of seat belt rectractors and visual check. | NA | Once after production, every service cycle | 1. Retractors keep the seatbelt under tension 2. Retractors do not keep the seatbelt under tension | Pass/Fail | Retractors should function properly
20 | Wheels and tires | Tubes | Surya | The gas inside the tubes should be retained for a long period of time | Puncture inspection | Pressure gauge / Bucket of water | Every service cycle, if required | 1. The tubes do not have any tears or holes 2. The tubes have any tears or holes | Pass/Fail | Wheels bear the whole vehicle weight and the conditions of the wheels should be checked very often.
21 | Transmission | Bearings | Bharat | Enable rotational movement while reducing friction | Test drive | Thermocouple or resistance temperature detectors (comparing to that of normal) | Once after production, Every service cycle | 1. Bearings allow free rotation 2. Bearings do not allow free rotation | Pass/Fail | These parts are important for proper rotation of sprockets and shaft
22 | Ergonomics | Doors | Yasin | The driver and passenger should be able to ingress and egress from the vehicle in 7 seconds | Recording the time for ingress and egress | Stopwatch | Once after production | 1. Ingress time=__seconds 2. Egress time=__seconds | Pass/Fail | The ingress and egress time is critical in case of an accident or any emergency
23 | Transmission | Derailleur | Sailaja | Should enable shifting of chain to different sprockets | Test drive | NA | Once after production, Every service cycle | 1. The derailleur is in plane with the sprockets 2. The derailleur is not in plane with the sprockets | Pass/Fail | Derailleur is the one which increases the vehicle speed by shifting of chain
24 | Suspension | Control arms | Abhinav | There should be no fatigue failure before 10⁷ cycles. | Fatigue test | Fatigue testing machine | One control arm per batch of production, two trials | Number of cycles before failure, Trail 1=__ times Trial 2=__ times | Pass/Fail | If the control arms bear more than 10⁷ cycles, they are said to have infiite life
25 | Suspension | Struts | Arshiya | Absorb and reduce excess energy from road to vehicle | Check the compression length when the load is applied | Hydraulic press, Universal testing machine | One control arm per batch of production, three trials | Compression length Trail 1=___mm Trail 2=___mm Trail 3=___mm | Pass/Fail | The springs break when they are compressed beyond their limit
26 | Braking | Brake lever | Surya | Should withstand the torque acting on it while braking | Durability check of brake lever | 5kg weights | Once after production | 1. The break lever does not break upon application of force 2. The break lever breaks upon application of force | Pass/Fail | These parts should be properly maintained for effective braking.
27 | Transmission | Chain | Bharat | The chain length should be correct for proper power transmission | Finding number of chain links using CAD softwares | CAD software | Once during design phase | 1. The chain length is correct 2. Chain is too long 3. Chain is too short | Pass/Fail | Chain may come off if its too long
28 | Steering | Tie rods | Vani | Should be strong enough and moved freely while turning without interfering with other parts | Test drive | NA | Once after production, Every service cycle | 1. There is no obstruction to the movement of the tierods 2. There some obstruction to the movement of the tierods | Pass/Fail | Tierods have an important function in vehicle steering and overall vehicle safety.
29 | Suspensions | Eyeball joints | Abhinav | Pull out force should be more than 4000N | Compressive test | Hydraulic press | Once per batch of purchase | Pull out force=____N | Pass/Fail | Eyeball joints
30 | Transmission | Pedal cartridge | Sailaja | Should enable the smooth rotation of chainring | Check for free rotation of crankset | NA | Every service cycle | 1. The pedal cartridge is not damaged 2. The pedal cartridge is damaged | Pass/Fail | Failure in bottom bracket can leads to damage in pedaling system as a whole
31 | Battery | Charging time | Ankitha | Charging time should be less than 8.7 hrs | Terminal voltage check | Stop watch, multimeter | Once after procurement, Every service cycle | Terminal voltage- Trail 1: V1 =__V Trial 2: V2=__V Trial 3: V3=__V Trail 4: V4=__V | Pass/Fail | 1. Check the terminal voltage before and after 8.7 hrs. 2. If the terminal voltage is <48v in 8.7 hrs , check at every 15 min and note time at 48v
32 | Battery | Run time | Gaurav | Run time should be more than 2.8 hrs | Battery run down test | Stop watch, multimeter | Once after production, Every service cycle | Run time: After production=__hrs First service=__hrs Second service=__hrs Third service=__hrs | Pass/Fail | Perform battery run down test. Discharge a fully charged battery and note down the time taken.
33 | Transmission | Casette | Sailaja | No relative motion must be observed between the casette and wheel hub | Test drive | Visual inspection of splines of wheel hub and casette base | Once after production, Every service cycle | 1. There is no relative motion between the casette and shaft 2. There is relative motion between the casette and shaft | Pass/Fail | Drive inspection (The motion of casette and wheel hub should be checked by placing the vehicle on jackstands and given required input)
34 | Ergonomics | Fairing | Sufyaan | Should withstand air drag and protect the driver from debris. | Durability checking of fairing. | CFD | Once, during design phase | 1. The fairing is strong enough 2. The fairing is not strong enough | Pass/Fail | Driver should protect from debris and provide less air drag
35 | Transmission | Gradeability | Bharat | Gradient must be greater than 5° | Gradient climb test | Stopwatch | Once, after production | Time taken=__min | Pass/Fail | Load is kept on vehicle to have the same effect as grade and vehicle is made to run and time is calculated
36 | Electric drive | Kill switch | Ankitha | Once kill switch is pressed, there should be no current flow into electrical components. | Current check | Multimeter | Once, after production | 1. No current flows after turning off the kill switch 2. Current flows after turning off the kill switch | Pass/Fail | Current is checked at the electronic components after turning off the kill switch
37 | Battery | Battery terminals | Gaurav | No Rust on the terminals of the battery or any physical damage | Visual inspection | NA | Once after production, Every service cycle | 1. The terminals are not damaged or rusted 2. The terminals not damaged or rusted | Pass/Fail | Rust or damage on battery terminals could result in improper connection or sparking
38 | Transmission | Maximum acceleration | Sailaja | Consistency and less deviation from theoretical or mean acceleration | Acceleration test | Measuring tape, Stopwatch | Five times after production | Acceleration Trail 1=__m/s² Trail 2=__m/s² Trail 3=__m/s² Trail 4=__m/s² Trail 5=__m/s² | Pass/Fail | Vehicle is made to run for 15 sec and comparing the acclerations of the observations
39 | Weight | Weight of the vehicle | Yasin | Weight should be less than 120 kgs | Weight testing | 3 weighing machines | Once after production | W=____kg | Pass/Fail | Vehicle weight is measured on 3 weighing machines under the 3 wheels
40 | Steering | Turning radius | Pujitha | Turning radius should be less than 4m | Figure of 8 test with turning radius | Measuring tape, Stop watch, Figure of 8 test track to be made as per rule book | Once, after production | Turning radius=__m | Pass/Fail | Turning radius is critical for handling of the vehicle
41 | Braking | Stopping distance | Surya | Stopping Distance inside the Brake Zone i.e, <5m (as per rulebook criteria) at 25 km/h speed | Stopping distance test | Surveyor's tape, Stop watch, Brake Test Patch, to be made as per rule book | Five times, after production | Stopping distance Trail 1=___m Trail 2=___m Trail 3=___m Trail 4=___m Trail 5=___m | Pass/Fail | Applying Brakes after a distance of 50m from stop line in 14 sec and stop inside the Brake Zone
42 | Dimensions | Length | Sufyaan | Length < 100" | Check the length between front and rear projected parts | Measuring tape | Once, after production | Length=___" | Pass/Fail | Dimensions should be maintained within the rulebook criteria
43 |  | Width |  | Width < 60" | Check the length between extreme right and left projected parts |  |  | Width=____" | Pass/Fail
44 |  | Seat height |  | Seat height < 24" | Check the distance from point A to ground |  |  | Seat height d=____" | Pass/Fail
45 |  | Sitting space height | Yasin | Sitting space height >= 40" | Check the distance between point A and point B |  |  | Sitting space height hs=___" | Pass/Fail
46 |  | Seat inclination |  | Seatback angle = 25° with vertical | Check the angle between vertical and leaning member | Inclinometer |  | Seatback angle α=___° | Pass/Fail