## Design Specs
Efficycle Design Specification Sheet
Team ID | Team Name
21028 | INVINCIBLES 5.0
1. Dimensions
Overall Length (with Bumpers etc) | 2172.208 | mm | 85.52 | inch
Overall Width (with Projected Parts) | 1489.456 | mm | 58.64 | inch
Overall Height | 1701.8 | mm | 67 | inch
Wheelbase | 1384.3 | mm | 54.5 | inch
Trackwidth | 1397 | mm | 55 | inch
Ground Clearance (rigid parts) | 172.72 | mm | 6.8 | inch
Ground Clearance (moving parts) | 99.06 | mm | 3.9 | inch
2. Weight | Front |  | Rear
Kerb Weight (w/o driver & payload) | 54.988 | kg | 63.012 | kg
Total Weight | 118.03 |  |  | kg
Weight distribution over axles | 46.6 | % | 53.4 | %
Weigth with 75 kg drivers on each seat + 20kg payload | 134.208 | kg | 153.792 | kg
Weight distribution over axles | 46.6 | % | 53.4 | %
3. Frame
Material-1 grade
Cross Section Type | Circular
Size (ID*OD*Wall Thickness) or similar specification | 21.9 mm×25.4 mm×1.75 mm
Yeild Strength | 460 |  |  | MPa
Ultimate Strength | 600 |  |  | MPa
% Elongation at Break (50mm length) | 21.92 |  |  | %
% Reduction in area | 43.8 |  |  | %
Density | 7850 |  |  | kg/m3
Bending Strength | 662.14 |  |  | N-mm2
Bending Stiffness | 4142410 |  |  | N/mm
Material-2 grade N/A
Cross Section Type | Circular
Size (ID*OD*Wall Thickness) or similar specification | Not Applicable
Yeild Strength | Not Applicable |  |  | Mpa
Ultimate Strength | Not Applicable |  |  | Mpa
% Elongation at Break (50mm length) | Not Applicable |  |  | %
% Reduction in area | Not Applicable |  |  | %
Density | Not Applicable |  |  | kg/m3
Bending Strength | Not Applicable |  |  | N-mm2
Bending Stiffness | Not Applicable |  |  | N/mm
Material-3 grade N/A
Cross Section Type | Circular
Size (ID*OD*Wall Thickness) or similar specification | Not Applicable
Yeild Strength | Not Applicable |  |  | Mpa
Ultimate Strength | Not Applicable |  |  | Mpa
% Elongation at Break (50mm length) | Not Applicable |  |  | %
% Reduction in area | Not Applicable |  |  | %
Density | Not Applicable |  |  | kg/m3
Bending Strength | Not Applicable |  |  | N-mm2
Bending Stiffness | Not Applicable |  |  | N/mm
Joining Method | Welding
Weight of Frame with brackets etc | 44.63 |  |  | kg
4. Power Train
Human Power Drive Type (Driver)
Type | Chain Drive
Operated by (Hands/Foot/others) | Foot
Drive | Rear Wheel
No of Gears | 9
Crank Length | 177.8 | mm | 7 | inch
Distance between sprocket centres supporting chain till intermediate shaft | 842.9 | mm | 33.185 | inch
Number of Idler Gears | 0
Human Power Drive Type (Co-driver)
Type | Chain Drive
Operated by (Hands/Foot/others) | Foot
Drive | Rear Wheel
No of Gears | 9
Crank Length | 177.8 | mm | 7 | inch
Distance between sprocket centres supporting chain till intermediate shaft | 842.9 | mm | 33.185 | inch
Number of Idler Gears | 0
4.1 Overall Human Power Drive Specificiation
Intermediate Shaft | Yes
Intermediate Shaft Size & Material | 0.812 inch Diameter & EN-19 Material
Final Drive Gear Ratio | 11-7.635 ,12- 6.99,14-6 ,16-5.25 ,18-4.65,21-3.99 ,24-3.48 ,28- 3,32- 2.62
Maximum Speed (km/h) | 57.006 | km/h | 15.835 | m/s
Maximum Acceleration | 1.533 |  |  | m/s2
Gradeability | 8.99 | deg | 15.827 | %
Reaches 0-100 meters in | 11.42 |  |  | sec
4.2 Electric Drive Specificiation
Motor Make | Vikson India
Type of Motor | BLDC
Motor Power Output | 0.804 |  |  | HP
Maximum RPM | 500
Input Voltage | 48 |  |  | Volt
Current Rating | Rated-13A, Peak-32A |  |  | Amps
Motor Efficiency | 80 |  |  | %
Battery Make | Amptex
Type of Battery | Li-ion
Number of Batteries | 1
Individual Battery Voltage Rating | Not Applicable |  |  | V
Individual Battery Capacity | Not Applicable |  |  | Ah
Battery Pack Voltage Rating | 48 |  |  | V
Battery Pack Capacity | 35 |  |  | Ah
Battery Pack full charging time | 8.75 |  |  | hrs
Description of Transmission System, (write specs below where applicable) | For an effective and efficient Power Transmission Chain drive system is used. A design having a set of sprockets arranged with the help of Intermediate Shafts is used. Here to improve the Power Transmission Human Drive and Elecric Drive are used.
No of Gears | 9
Distance between sprocket centres supporting chain at motor & Final Drive | 260 | mm | 10.236 | inch
Number of Idler Gears | 0
Controller Make | Vikson India
Description of Controlling Mechanism | Electric Speed Controller with Kill Switch
Final Drive Gear Ratio | 11-0.685, 12-0.628, 14-0.538, 16-0.471, 18-0.419, 21-0.359, 24-0.314, 28-0.269, 32-0.236
Maximum Speed (km/h) | 42.43 | km/h | 11.78 | m/s
Maximum Acceleration | 2.53 |  |  | m/s2
Gradeability | 14.94 | deg | 26.68 | %
Reaches 0-100 meters in | 15.43 |  |  | sec
4.3 Hybrid Drive Performance Specificiation
Maximum Speed (km/h) | 49.718 | km/h | 13.8 | m/s
Maximum Acceleration | 2.03 |  |  | m/s2
Gradeability | 11.965 | deg | 21.25 | %
Reaches 0-100 meters in | 13.425 |  |  | sec
5. Seats
Seating Configuration | Adjacent
Driver Seat
Facing | Forward
Adjustments provided in seat | Not Applicable
Seat Height (measured at Point-A) | 584.2 | mm | 23 | inch
Sitting Space Height | 1102.36 | mm | 43.4 | inch
Seat Back angle (minimum) | 25 |  |  | deg
Seatback Angle (maximum) | 25 |  |  | deg
Slider total travel | 0 | mm | 0 | inch
Head Rest Type | Not provided
Overhead protection type | Close Hoop
Distance of Bend from Driver's head | 325.12 | mm | 12.8 | inch
Materials used in seat construction | Wood, High densty foam, Rexine covering
Co-Driver Seat
Facing | Forward
Adjustments provided in seat | Not Applicable
Seat Height (measured at Point-A) | 584.2 | mm | 23 | inch
Sitting Space Height | 1102.36 | mm | 43.4 | inch
Seat Back angle (minimum) | 25 |  |  | deg
Seatback Angle (maximum) | 25 |  |  | deg
Slider total travel | 0 | mm | 0 | inch
Head Rest Type | Not provided
Overhead protection type | Close Hoop
Distance of Bend from Driver's head | 325.12 | mm | 12.8 | inch
Materials used in seat construction | Wood, High densty foam, Rexine covering
6. Steering
Description of Steering Mechanism | Linkages Mechanism (Trapezoidal)
Type of Steering Geometry | Ackermann Steering Geometry
Steering Controlled by | Primary Driver(Hands)
Steering Control Type | Handle
Location of Steering Control | Infront of Primary Driver
Adjustments in steering control? | Not Applicable
Total turns of steering lock to lock | 0.2315
Steering Ratio | 0.926:1
Turning Radius | Inner:1.749 Outer:2.919 | m | Inner:5.738 Outer:9.576 | ft
7. Suspension
Type of Front Suspension | Double Wishbone
Type of Rear Suspension | Coil Over Suspension
Maximum Front Suspension Travel | 36 | mm | 1.4173 | inch
Maximum Rear Suspension Travel | 36 | mm | 1.4173 | inch
Maximum Front Wheel Travel | 23.76 | mm | 0.935 | inch
Maximum Rear Wheel Travel | 25.2 | mm | 1.1 | inch
Static Toe Angle | 0 |  |  | deg
Static Camber Angle | -1 |  |  | deg
Static Caster Angle | 0 |  |  | deg
Wheel Diameter - Front | 508 | mm | 20 | inch
Rim Diameter - Front | 457.2 | mm | 18 | inch
Tire Width - Front | 38.1 | mm | 1.5 | inch
Wheel Diameter - Rear | 660.4 | mm | 26 | inch
Rim Diameter - Rear | 609.6 | mm | 24 | inch
Tire Width - Rear | 44.45 | mm | 1.75 | inch
Maximum Weight distribution (front:rear) during braking | 220.976 | kg | 59.024 | kg
| 78.92 | % | 21.08 | %
Maximum Weight distribution (front:rear) during acceleration | 178.08 | kg | 101.92 | kg
| 63.6 | % | 36.4 | %
Total Sprung Mass | 111.501 |  |  | kg
Total Unsprung Mass | 6.529 |  |  | kg
Centre of Gravity (C.G.) Design Height from Ground | 649.6 | mm | 25.5748 | inch
8. Brake
Type of Front Brakes | Disc Brakes
Type of Rear Brakes | Disc Brakes
Actuation Mechanism | Lever Actuation
Rotor Size Front | 160 | mm | 6.29 | inch
Rotor Size Rear | 160 | mm | 6.29 | inch
Details & Make of Front Caliper | High Density Plastic (Break pads, Brake pistons, Mounting bolts)
Details & Make of Rear Caliper | High Density Plastic (Break pads, Brake pistons, Mounting bolts)
Braking Distance @ 24km/h | 4.721 |  |  | m
Braking Distance @ vehicle max speed | 12.544 |  |  | m
9. Other Items (optional)
Ergomonic Features in the vehicle | Automatic Gear Shifting, Comfortable Seat Back Angle of 25°, Mirrors
Body panel material & Mounting Method | Acrylic Sheet, High density plastic sheeets, Bolted to chassis using mounting tabs
Driver Assisting Devices (instrumentation or communication device etc) | Automatic gear shifter, Odometer